## Model
Measurement Conditions | [6 empty] | Detection Conditions | [9 empty] | Listener Conditions
Source height m | Mic height m | Mic dist source m | Temp deg C | RH % | Sigma | Em2 | Source height m | Listner heigt m | Temp deg C | RH % | Sigma | Em2 | Atmosphere Refraction? ( 0 or 1) | Up or Down Wind? (0 or 1) | Wind Speed (m/s) | Met Conditn | Efficiency | Hit Probability | False Alarm Rate | d' statistic | Novice Expert? ( 0 or 1)
1.2 | 1.2 | 30 | 15 | 70 | 200 | 6e-07 | 1.2 | 1.2 | 15 | 70 | 200 | 6e-07 | 0 | Up | 0 | 14 | 0.4 | 0.5 | 0.01 | 2.3276 | 0
Given listner dist? |  | 30 | Given dBA? |  |  | 55 | Barrier? ( 0 or 1) | Barrier dist m | Barrier heigt m | Foliage?( 0 or 1) | Foliage dist m | Foliage depth m | Leaf area per unit vol m^-1 | Avg leaf width cm |  |  | Monaural Binaural? (0 or 1)
[7 empty] | 0 | 1 | 2 | 0 | 1 | 100 | 0.5 | 3.2 |  |  | 0
Column: | 1 | 17 | 22 | Enter number from Data Sheet, or 0 for custom data | [6 empty] | S7 | S2a | S2
Freq, Hz | Target | Bkg | H Thrsh | Pinv | At Abs | Refract | Ge | Ba | Fo | Listener | Lsnr CB | Bkg CB | Max Bkg/Thr
50 | 53.6 | 34 | 41.7 | -28.6514 | -0.041329 |  | -0.19986 | -0.001 | -0.001 | 24.7054 | 31.7526 | 37.8656 | 41.7
63 | 57.3 | 37 | 35.6 | -28.6514 | -0.065133 |  | -0.62907 | -0.001 | -0.001 | 27.9524 | 36.3648 | 39.154 | 39.154
80 | 60.9 | 38 | 29.8 | -28.6514 | -0.10377 |  | -1.5164 | -0.001 | -0.001 | 30.6264 | 37.4456 | 39.6792 | 39.6792
100 | 69.8 | 38 | 25.1 | -28.6514 | -0.15932 |  | -3.0847 | -0.001 | -0.001 | 37.9025 | 38.8449 | 38.8461 | 38.8461
125 | 68.2 | 37 | 20.8 | -28.6514 | -0.24237 |  | -5.8958 | -0.001 | -0.001 | 33.4084 | 36.3759 | 37.3486 | 37.3486
160 | 69.6 | 34 | 16.8 | -28.6514 | -0.37945 |  | -11.295 | -0.001 | -0.001 | 29.2722 | 32.0555 | 34.5215 | 34.5215
200 | 59 | 31 | 13.8 | -28.6514 | -0.55741 |  | -18.7108 | -0.001 | -0.001 | 11.0784 | 22.5222 | 30.9371 | 30.9371
250 | 56.7 | 28 | 11.2 | -28.6514 | -0.79734 |  | -19.8641 | -0.001 | -0.001 | 7.3851 | 9.3306 | 27.5931 | 27.5931
315 | 55.1 | 26 | 9 | -28.6514 | -1.115 |  | -16.6735 | -0.001 | -0.001 | 8.658 | 10.9698 | 24.977 | 24.977
400 | 57.4 | 25 | 7.2 | -28.6514 | -1.5098 |  | -11.1876 | -0.001 | -0.001 | 16.0491 | 16.8887 | 23.2806 | 23.2806
500 | 56 | 24 | 6 | -28.6514 | -1.9242 |  | -5.8103 | -0.001 | -0.001 | 19.6121 | 20.0181 | 21.7846 | 21.7846
630 | 54.9 | 24 | 5 | -28.6514 | -2.3879 |  | -4.6938 | -0.001 | -0.001 | 19.1649 | 19.1649 | 20.6802 | 20.6802
800 | 51 | 23 | 4.4 | -28.6514 | -2.9136 |  | -6.5663 | -0.001 | -0.001 | 12.8667 | 12.8667 | 19.2804 | 19.2804
1000 | 48.9 | 22 | 4.2 | -28.6514 | -3.4892 |  | -7.9022 | -0.001 | -0.001 | 8.8552 | 8.8552 | 17.8304 | 17.8304
1250 | 46.7 | 21 | 3.8 | -28.6514 | -4.2273 |  | -8.5864 | -0.001 | -0.001 | 5.2329 | 5.2329 | 16.3303 | 16.3303
1600 | 45 | 19 | 2.6 | -28.6514 | -5.3904 |  | -8.525 | -0.001 | -0.001 | 2.4312 | 2.4312 | 13.8305 | 13.8305
2000 | 42.9 | 18 | 1 | -28.6514 | -6.9751 |  | -7.4882 | -0.001 | -0.001 | -0.21668 | -0.21668 | 12.3305 | 12.3305
2500 | 40.7 | 16 | -1.2 | -28.6514 | -9.3872 |  | -4.8841 | -0.001 | -0.001 | -2.2246 | -2.2247 | 9.8304 | 9.8304
3150 | 37.9 | 15 | -3.5 | -28.6514 | -13.2701 |  | 1.4642 | -0.001 | -0.001 | -2.5593 | -2.5593 | 8.3304 | 8.3304
4000 | 35.9 | 14 | -3.9 | -28.6514 | -19.6337 |  | 4.5329 | -0.001 | -0.001 | -7.8543 | -7.8543 | 6.8304 | 6.8304
5000 | 33.9 | 12 | -1.1 | -28.6514 | -28.9671 |  | -0.86777 | -0.001 | -0.001 | -24.5883 | -24.5883 | 4.3305 | 4.3305
6300 | 32.7 | 10 | 6.5 | -28.6514 | -44.0058 |  | 2.2301 | -0.001 | -0.001 | -37.7291 | -37.7291 | 1.8304 | 6.5
8000 | 31 | 9 | 15.3 | -28.6514 | -68.3972 |  | 2.6659 | -0.001 | -0.001 | -63.3848 | -63.3848 | 0.33038 | 15.3
10000 | 29.4 | 8 | 16.4 | -28.6514 | -103.4434 |  | 3.5219 | -0.001 | -0.001 | -99.1749 | -99.1749 | -1.1696 | 16.4
Target Level (dBA) |  |  |  | 62.578
Detect Distance (m) |  |  |  | 812.2559
Detect Frequency (Hz) |  |  |  | 100
Detect 1/3 Oct Band Level |  |  |  | 37.9025
Detect Level (dBA) |  |  |  | 25.0947
Background Noise Level (dBA) |  |  |  | 32.6518
Freq (Hz) | -10
Level (dB) | -10 | 63
3 | -10
4 | -10
5 | -10 | 125
6 | -10
7 | -10
8 | -10 | 250
9 | -10
10 | -10
11 | -10 | 500
12 | -10
13 | -10
14 | -10 | 1K
15 | -10
16 | -10
17 | -10 | 2K
18 | -10
19 | -10
20 | -10 | 4K
21 | -10
22 | -10
23 | -10 | 8K
24 | -10
Detection
Distance
Non-Detect Spectrum
Levels Losses
at Distance
dBA Distance
Speech Intelligibility

## Data
Freq Hz | M60 Tank idling at 30 meters | Whisper | Normal | Raised | Loud | Shouted | Idealized | Jungle Day | Jungle Night | Desert Low Wind | Desert Moderate Wind | Urban | TACOM Default | MIL_STD 1474 | TACOM '77 #12292 | Upper Limit Rural EPA | Lower Limit Rural EPA | Grand Canyon Wilder-ness Critical | NATO | STANAG (Future Main Battle Tank) | BBN Noisy Jungle | ISO Std | 1.5-2.4 years service time | 7.5-12.4 years service time | 17.5-22.4 years service time | Poor hearing Aud- Hdcp | Poor + Temp Threshold Shift | Avg REAT EAR form plug | 1/3 OB weights for masking bands to calculate critical bands centered on the middle of each group of five 1/3 octave bands |  |  |  |  | B3 Array for TSD calc | Awt weights | Cwt weights | A.I. weights
50 | 53.6 | 36.7 | 38.1 | 39.5 | 41 | 36.5 | 46.4 | 34 | 38 | 34 | 44 | 51 | 26 | 15 | 34 | 43 | 34 | 18 | 40 | 29 | 34 | 41.7 | 44 | 44 | 46 | 58 | 66 | 35 | 0 | 0 | 1 | 1 | 0.5 | 10.158 | -30.2 |  | 0
63 | 57.3 | 38.7 | 40.1 | 41.5 | 43 | 38.5 | 48.4 | 34 | 38 | 33 | 43 | 51 | 25 | 15 | 35 | 45 | 37 | 17 | 37 | 29 | 35 | 35.6 | 41.4 | 41.5 | 43.4 | 51 | 60 | 35 | 0 | 0.5333 | 1 | 0.6683 | 0.45 | 9.48 | -26.2 | -0.8 | 0
80 | 60.9 | 40.7 | 42.1 | 43.5 | 45 | 40.5 | 50.4 | 33 | 35 | 32 | 42 | 51 | 24 | 15 | 35 | 48 | 38 | 16 | 38 | 28 | 35 | 29.8 | 38.8 | 38.9 | 40.9 | 45 | 55 | 35 | 0.3048 | 0.4355 | 1 | 0.5176 | 0.3846 | 9.054 | -22.5 | -0.5 | 0
100 | 69.8 | 42.7 | 44.1 | 45.5 | 47 | 42.5 | 52.4 | 30 | 33 | 30.5 | 41 | 50 | 22 | 15 | 35 | 47 | 38 | 15 | 37 | 26 | 35 | 25.1 | 36.2 | 36.3 | 38.3 | 40 | 51 | 35 | 0.1521 | 0.3565 | 1 | 0.3999 | 0.1321 | 8.848 | -19.1 | -0.3 | 0
125 | 68.2 | 44.7 | 46.1 | 47.5 | 49 | 44.5 | 54.4 | 28 | 30.5 | 29 | 40 | 50 | 21 | 15 | 35 | 45 | 37 | 14 | 32 | 24 | 35 | 20.8 | 33.6 | 33.8 | 35.7 | 36 | 48 | 35 | 0.07568 | 0.2917 | 1 | 0.309 | 0.04539 | 8.747 | -16.1 | -0.2 | 0
160 | 69.6 | 46.7 | 48.1 | 49.5 | 51 | 46.5 | 56.4 | 27.5 | 28 | 26 | 38 | 49 | 20 | 15 | 34 | 42 | 34 | 13 | 27 | 23 | 34 | 16.8 | 31 | 31.3 | 33.2 | 32 | 46 | 35 | 0.03776 | 0.2388 | 1 | 0.2388 | 0.0156 | 8.747 | -13.4 | -0.1 | 0
200 | 59 | 47.7 | 51.1 | 50.6 | 54.4 | 53.3 | 57.4 | 27.5 | 26 | 23.5 | 35 | 48 | 19 | 15 | 33 | 41 | 31 | 12 | 26 | 21 | 33 | 13.8 | 28.4 | 28.7 | 30.6 | 30 | 44 | 35 | 0 | 0.195 | 1 | 0.1845 | 0 | 8.747 | -10.9 | 0 | 0.0004
250 | 56.7 | 48.1 | 52.4 | 56.6 | 59.2 | 60.1 | 58.3 | 27 | 24.5 | 21 | 31 | 47 | 18 | 15 | 32 | 40 | 28 | 11 | 25 | 19 | 32 | 11.2 | 25.9 | 26.1 | 28 | 28 | 43 | 36 | 0 | 0.1596 | 1 | 0.1429 | 0 | 9.002 | -8.8 | 0 | 0.001
315 | 55.1 | 48 | 52.6 | 57.2 | 62.4 | 65.1 | 59.3 | 26 | 24 | 18.5 | 28 | 46 | 17 | 15 | 31 | 39 | 26 | 10 | 24 | 18 | 31 | 9 | 23.2 | 24 | 26 | 25 | 42 | 38 | 0 | 0.1306 | 1 | 0.1104 | 0 | 9.535 | -6.6 | 0 | 0.001
400 | 57.4 | 49.7 | 54.3 | 58.8 | 63 | 67.1 | 60.4 | 25 | 24 | 16.5 | 25.5 | 45 | 16 | 15 | 30 | 37 | 25 | 9 | 24 | 16 | 30 | 7.2 | 21.2 | 22.2 | 24.7 | 24 | 41 | 40 | 0 | 0.1069 | 1 | 0.08531 | 0 | 10.395 | -4.8 | 0 | 0.0014
500 | 56 | 49 | 54.9 | 60.8 | 65.5 | 69.9 | 61.3 | 24.5 | 24 | 14 | 23 | 44 | 15 | 15 | 29 | 36 | 24 | 8 | 23 | 15 | 29 | 6 | 19.8 | 21.2 | 23.6 | 23 | 40 | 41 | 0 | 0.0875 | 1 | 0.06592 | 0 | 11.398 | -3.2 | 0 | 0.0014
630 | 54.9 | 47 | 53.7 | 60.4 | 67.2 | 72.9 | 59.3 | 24 | 25 | 12.5 | 20.5 | 42 | 14 | 15 | 27 | 34 | 24 | 6 | 21 | 14 | 27 | 5 | 18.6 | 20.5 | 23 | 23 | 40 | 41.5 | 0 | 0 | 1 | 0 | 0 | 12.498 | -1.9 | 0 | 0.002
800 | 51 | 42.9 | 51 | 59 | 66.7 | 74.1 | 57.4 | 24 | 26 | 11 | 18 | 40 | 14 | 15 | 25 | 34 | 23 | 5 | 20 | 13 | 25 | 4.4 | 17.7 | 20.2 | 23.2 | 23 | 42 | 41.5 | 0 | 0 | 1 | 0 | 0 | 13.703 | -0.8 | 0 | 0.002
1000 | 48.9 | 39.8 | 48.7 | 57.5 | 65.8 | 75 | 55.3 | 24 | 26.5 | 10 | 16 | 38 | 13 | 15 | 23 | 33 | 22 | 5 | 18 | 12 | 23 | 4.2 | 17.4 | 20 | 24 | 24 | 44 | 41 | 0 | 0 | 1 | 0 | 0 | 15.199 | 0 | 0 | 0.0024
1250 | 46.7 | 38.7 | 47.6 | 56.5 | 65.1 | 74.2 | 53.3 | 24 | 27 | 9 | 14 | 36 | 12 | 15 | 21 | 32 | 21 | 5 | 19 | 11 | 21 | 3.8 | 16.9 | 20.3 | 25.2 | 25 | 46 | 39.5 | 0 | 0 | 1 | 0 | 0 | 17.054 | 0.6 | 0 | 0.003
1600 | 45 | 37.4 | 45.8 | 54.3 | 63.4 | 73.3 | 51.4 | 24 | 27 | 8 | 12 | 34 | 12 | 15 | 19 | 30 | 19 | 4 | 18 | 10 | 19 | 2.6 | 16.1 | 21.6 | 27.1 | 27 | 49 | 38 | 0 | 0 | 1 | 0 | 0 | 19.134 | 1 | -0.1 | 0.0037
2000 | 42.9 | 36 | 44 | 52 | 61 | 71 | 49.4 | 24 | 27 | 7 | 10 | 32 | 11 | 15 | 17 | 28 | 18 | 4 | 18 | 9 | 17 | 1 | 16 | 24.5 | 30.3 | 30 | 53 | 38 | 0 | 0 | 1 | 0 | 0 | 21.469 | 1.2 | -0.2 | 0.0037
2500 | 40.7 | 31.6 | 40.8 | 50 | 58.6 | 68.4 | 47.3 | 23 | 28.5 | 6 | 8 | 29 | 10 | 15 | 14 | 26 | 16 | 3 | 18 | 8 | 14 | -1.2 | 16.8 | 29.8 | 38.3 | 38 | 65 | 40.5 | 0 | 0 | 1 | 0 | 0 | 24.089 | 1.3 | -0.3 | 0.0034
3150 | 37.9 | 31.6 | 40.2 | 48.8 | 56.8 | 66.8 | 45.3 | 22.5 | 30 | 5 | 6 | 26 | 10 | 15 | 11 | 23 | 15 | 2 | 19 | 7 | 11 | -3.5 | 19 | 37 | 46.5 | 46 | 76 | 43 | 0 | 0 | 1 | 0 | 0 | 27.028 | 1.2 | -0.5 | 0.0034
4000 | 35.9 | 31.5 | 39 | 46.4 | 55.1 | 64.1 | 43.4 | 22 | 31.5 | 4 | 4 | 23 | 9 | 15 | 8 | 22 | 14 | 1 | 19 | 7 | 8 | -3.9 | 24.9 | 46.4 | 57.5 | 57 | 82 | 44 | 0 | 0 | 1 | 0 | 0 | 30.326 | 1 | -0.8 | 0.0024
5000 | 33.9 | 29.8 | 35.9 | 42.1 | 49 | 58.9 | 41.3 | 22 | 35 | 4 | 4 | 20 | 8 | 15 | 5 | 20 | 12 | 0 | 19 | 6 | 5 | -1.1 | 30.4 | 52.5 | 63.4 | 63 | 85 | 44.5 | 0 | 0 | 1 | 0 | 0 | 34.026 | 0.5 | -1.3 | 0.002
6300 | 32.7 | 29.2 | 34.2 | 39.3 | 45.5 | 55.1 | 39.3 | 22 | 40 | 4 | 4 | 16 | 8 | 15 | 0 | 19 | 10 | 0 | 19 | 6 | 0 | 6.5 | 30.4 | 52.5 | 63.4 | 72 | 91 | 44.5 | 0 | 0 | 1 | 0 | 0 | 38.178 | -0.1 | -2 | 0
8000 | 31 | 29.9 | 33.8 | 37.7 | 44.1 | 53.4 | 37.4 | 20 | 43 | 4 | 4 | 11 | 8 | 15 | 0 | 17 | 9 | 0 | 21 | 6 | 0 | 15.3 | 30.4 | 52.5 | 63.4 | 76 | 95 | 44.5 | 0 | 0 | 1 | 0 | 0 | 42.837 | -1.1 | -3 | 0
10000 | 29.4 | 27.9 | 31.8 | 35.7 | 42.1 | 51.4 | 35.4 | 20 | 38 | 4 | 4 | 11 | 8 | 15 | 0 | 16 | 8 | 0 | 21 | 6 | 0 | 16.4 | 30.4 | 52.5 | 63.4 | 72 | 91 | 44.5 | 0 | 0 | 1 | 0 | 0 | 48.064 | -2.5 | -4.4 | 0
MicDist | 30 | 1 | 1 | 1 | 1 | 1 | 1
Column | 1 | 2 | 3 | 4 | 5 | 6 | 7 | 8 | 9 | 10 | 11 | 12 | 13 | 14 | 15 | 16 | 17 | 18 | 19 | 20 | 21 | 22 | 23 | 24 | 25 | 26 | 27 | 28 | 29 | 30 | 31 | 32 | 33 | 34 | 35 | 36 | 37
| Vehicle | Speech at 1m | [5 empty] | Background Noise | [13 empty] | Threshold of Hearing | [6 empty] | Internal Data

## Info
[11 empty] | Aylor Foliage Absorption Type of Planting |  |  | F = Leaf area per unit volume in m^-1 | a = Average leaf width in cm.
[11 empty] | Field corn (two densities) |  |  | 3 to 6.3 3 0.5 | 7.4 3.2 5
Tidal reeds
Dense hardwood brush
Values of Sigma for Various Surface Types
[11 empty] | 10 to 30 | Dry Snow, New Fallen, 4"
[11 empty] | 25 to 30 | Sugar Snow
[11 empty] | 40 | Freshly Disced Sand
[11 empty] | 20 to 80 | In Forest, Pine or Hemlock
[11 empty] | 50 to 100 | Freshly Plowed Field
[11 empty] | 75 to 150 | Recently Plowed Field with Dense Stand of Grass (moisture dependent)
[11 empty] | 200 to 350 | Bare Field (Plowed - moisture dependent)
[11 empty] | 150 to 300 | Institutional Grass
[11 empty] | 300 to 800 | Roadside Dirt, Small Rocks up to 4"
[11 empty] | 800 - 2.5K | Sandy Silt, Hard Packed by Vehicles
[11 empty] | 1.5K - 4K | "Clean" Limestone Chips, Thick Layer (1/2 to 1 inch)
[11 empty] | 2K - 4K | Old Dirt Roadway, Fine Stones
[11 empty] | 4K - 8K | Earth, Exposed and Rain-Packed
[11 empty] | 5K - 20K | Quarry Dirt, Fine, Very Hard Packed
[11 empty] | > 20K | Asphalt, Sealed by Dirt and Use
Examples: Enter data completely before hitting one of the command buttons.
1. Set cell B6=1, Cell C6=17, Cell D6=22 for M-60 tank idling at 30 meters in Lower Limit Rural EPA noise. Hit Detect Distance Button at cell A4. Results at E32:E37.
2. Set Cell B6=0, cell C6=17, Cell D6=22, Cell C3=10 and Cell C4=100. Hit Non-Detect Spectrum button at B4 to get Aural Non-Det at 100m with limits measured at 10m. See MIL-STD1474 Table 2-1. Read Results at Target Range B8:B31.
3. Set Cell B6=3, Cell C6=17, Cell C4=2. Hit Speech Intelligibility button at G4 to get value at several intelligibility values at 2 m in Lower Rural noise at Range K32:K37.
4. Set Cell B6=1, Cell C6=17, Cell D6=22, Cell C4=100. Hit Level & Losses at Distance button at Cell D4.
Felt's Representative Atmospheric Profiles and Calculated Parameters by Ray-Tracing Analysis
Upward refraction: propagating into the wind |  |  | Avg Wind | Surface | Thermal Gradient Profile | [5 empty] | Listener Upwind-Upward Refraction |  | Listener Downwind-Downward Refraction
Upward | Downward | Weather Condition | velocity m / s @10m | Temp | Gradient | Height | Gradient | Height | Gradient | Height
Neutral Profiles |  |  |  | deg C | deg C / m | m | deg C / m | m | deg C / m | m | K | a | M | b
0 |  | Isothermal (old HEL) | 0 | 25
1 | 14 | Midlatitude, summer | 3.3 | 23.2 | [6 empty] | 0.0118 | 1.494 | 0.0005 | 1.002
2 | 15 | Midlatitude, winter | 5.9 | -0.4 | [6 empty] | 0.0134 | 1.5978 | 0.0119 | 0.4685
3 | 16 | Tropical, moist | 7.7 | 29.6 | [6 empty] | 0.0392 | 1.3431 | 0.0212 | 0.3489
Stable Profiles
4 | 17 | Midlat, summer night | 2.5 | 17.7 | 0.02 | 40 | 0.01 | >40 |  |  | 0.0058 | 1.5951 | 0.011 | 0.4021
5 | 18 | Midlat, winter night | 4.4 | -6 | 0.07 | 40 | 0.02 | >40 |  |  | 0.0075 | 1.6228 | 0.012 | 0.4618
6 | 19 | Desert, summer night | 2.5 | 23.7 | 0.02 | 50 | 0.01 | >50 |  |  | 0.0037 | 1.6758 | 0.0155 | 0.3514
7 | 20 | Desert winter night | 4.4 | 7 | 0.06 | 120 | 0.02 | >120 |  |  | 0.0062 | 1.651 | 0.0241 | 0.3632
8 | 21 | Tropical, moist, night | 5.2 | 22.5 | 0.02 | 120 | 0.006 | >120 |  |  | 0.0087 | 1.5942 | 0.0345 | 0.2867
Unstable Profiles
9 | 22 | Midlat, summer day | 3.6 | 29 | -0.05 | 65 | -0.02 | 165 | -0.01 | >165 | 0.0101 | 1.5481 | 0.0005 | 0.984
10 | 23 | Midlat, winter day | 6.5 | 2 | -0.02 | 15 | -0.01 | 25 | -0.004 | >25 | 0.0181 | 1.5073 | 0.0143 | 0.4293
11 | 24 | Desert,summer day | 3.6 | 45 | -0.05 | 75 | -0.02 | 175 | -0.01 | >175 | 0.0119 | 1.5019 | 0.0005 | 0.9678
12 | 25 | Desert, winter day | 6.5 | 24.5 | -0.02 | 20 | -0.01 | 50 | -0.003 | >50 | 0.0168 | 1.5547 | 0.0008 | 1.0143
13 | 26 | Tropical, moist, day | 7.7 | 32.5 | -0.05 | 20 | -0.02 | 165 | -0.01 | >165 | 0.584 | 1.2711 | 0.0013 | 0.9575
Target
Spherical Spreading
Max Critical Band Noise
Ground Absorption
Background Noise with TSD bandwidth correction factor
Atmospheric Absorption
Background Noise
Hearing Threshold
Detected Signal in Critical Bands
Detected Signal in 1/3-octave Bands